## ExpDat_fmtl100Brun1
#EXPORTTYPE: | DATA ALL
#FILE: | fmtl100Brun1.ngb-sle
#FORMAT: | NETZSCH5
#FTYPE: | ANSI
#IDENTITY: | fmt tall
#DECIMAL: | POINT
#SEPARATOR: | COMMA
#MTYPE: | DIL
#INSTRUMENT: | NETZSCH DIL 402C
#PROJECT: | feldspar
#DATE/TIME: | 8/17/2019 10:32:42 AM (UTC-5)
#CORR. FILE:
#TEMPCAL: | TCALZERO.TMX
#LABORATORY: | Mineral Physics
#OPERATOR: | PAG
#REMARK: | bare | norm start | for oligoclase fmt tall
#SAMPLE: | fmt100B
#SAMPLE LENGTH /mm: | 10.259
#MATERIAL: | sapphire stnd
#MEASMODE: | Standard Expansion
#PURGE GAS 1: | ARGON
#FLOW RATE 1 /(ml/min): | 75
#M.RANGE /�m: | 500
#CORR. CODE: | 10
#RANGE: | 20.0�C/3.0(K/min)/1000.0�C
#SEGMENT: | S1/1
#SEG. 1: | 20.0�C/3.0(K/min)/1000.0�C
##Temp./�C | Time/min | dL/Lo
21.962 | 0 | 1.8752e-05
22.462 | 4.2202 | 6.6201e-06
22.962 | 4.5785 | -1.2497e-06
23.462 | 4.8369 | -8.0046e-06
23.962 | 5.0472 | -1.3848e-05
24.462 | 5.2307 | -1.9763e-05
24.962 | 5.3964 | -2.5506e-05
25.462 | 5.5491 | -3.0614e-05
25.962 | 5.6923 | -3.4968e-05
26.462 | 5.8278 | -3.9614e-05
26.962 | 5.9574 | -4.3751e-05
27.462 | 6.082 | -4.7448e-05
27.962 | 6.2023 | -5.0725e-05
28.462 | 6.3195 | -5.3655e-05
28.962 | 6.4339 | -5.6561e-05
29.462 | 6.5462 | -5.9303e-05
29.962 | 6.6568 | -6.1207e-05
30.462 | 6.766 | -6.3445e-05
30.962 | 6.8738 | -6.4798e-05
31.462 | 6.9806 | -6.678e-05
31.962 | 7.0865 | -6.7865e-05
32.462 | 7.1919 | -6.8593e-05
32.962 | 7.2967 | -6.9797e-05
33.462 | 7.401 | -6.9982e-05
33.962 | 7.5048 | -7.0379e-05
34.462 | 7.6087 | -7.0276e-05
34.962 | 7.7119 | -7.0295e-05
35.462 | 7.8153 | -7.0148e-05
35.962 | 7.9185 | -6.9334e-05
36.462 | 8.0214 | -6.8464e-05
36.962 | 8.1243 | -6.7562e-05
37.462 | 8.2272 | -6.6442e-05
37.962 | 8.3299 | -6.4958e-05
38.462 | 8.4328 | -6.3449e-05
38.962 | 8.5355 | -6.2163e-05
39.462 | 8.6381 | -6.0642e-05
39.962 | 8.7408 | -5.8504e-05
40.462 | 8.8435 | -5.6844e-05
40.962 | 8.946 | -5.4708e-05
41.462 | 9.0485 | -5.298e-05
41.962 | 9.1507 | -5.1027e-05
42.462 | 9.2528 | -4.8718e-05
42.962 | 9.3547 | -4.5992e-05
43.462 | 9.4563 | -4.3913e-05
43.962 | 9.5576 | -4.1393e-05
44.462 | 9.6588 | -3.8703e-05
44.962 | 9.7596 | -3.6173e-05
45.462 | 9.8603 | -3.3884e-05
45.962 | 9.9606 | -3.0841e-05
46.462 | 10.0607 | -2.8466e-05
46.962 | 10.1602 | -2.6214e-05
47.462 | 10.2594 | -2.3144e-05
47.962 | 10.3582 | -2.0272e-05
48.462 | 10.4566 | -1.714e-05
48.962 | 10.5546 | -1.5101e-05
49.462 | 10.6524 | -1.2222e-05
49.962 | 10.7498 | -8.9799e-06
50.462 | 10.847 | -6.3478e-06
50.962 | 10.9442 | -3.2379e-06
51.462 | 11.041 | -3.1656e-07
51.962 | 11.1375 | 2.9519e-06
52.462 | 11.2336 | 6.3982e-06
52.962 | 11.3294 | 9.4032e-06
53.462 | 11.4249 | 1.2278e-05
53.962 | 11.5202 | 1.5194e-05
54.462 | 11.6153 | 1.8662e-05
54.962 | 11.7103 | 2.1804e-05
55.462 | 11.8054 | 2.5299e-05
55.962 | 11.9002 | 2.8911e-05
56.462 | 11.9949 | 3.2118e-05
56.962 | 12.0893 | 3.5568e-05
57.462 | 12.1837 | 3.9351e-05
57.962 | 12.2782 | 4.3044e-05
58.462 | 12.3722 | 4.6903e-05
58.962 | 12.4659 | 5.0165e-05
59.462 | 12.5598 | 5.4131e-05
59.962 | 12.6535 | 5.8219e-05
60.462 | 12.7474 | 6.1855e-05
60.962 | 12.8412 | 6.5324e-05
61.462 | 12.9349 | 6.923e-05
61.962 | 13.0286 | 7.3382e-05
62.462 | 13.1226 | 7.7185e-05
62.962 | 13.2163 | 8.1502e-05
63.462 | 13.31 | 8.5553e-05
63.962 | 13.404 | 8.9281e-05
64.462 | 13.4976 | 9.3293e-05
64.962 | 13.5912 | 9.7745e-05
65.462 | 13.6849 | 0.0001019
65.962 | 13.7788 | 0.00010605
66.462 | 13.8725 | 0.00011024
66.962 | 13.9663 | 0.00011499
67.462 | 14.0605 | 0.00011912
67.962 | 14.1547 | 0.00012391
68.462 | 14.2493 | 0.00012849
68.962 | 14.3439 | 0.00013263
69.462 | 14.4386 | 0.00013753
69.962 | 14.5333 | 0.00014161
70.462 | 14.628 | 0.00014655
70.962 | 14.7225 | 0.0001511
71.462 | 14.8167 | 0.0001558
71.962 | 14.9112 | 0.00016038
72.462 | 15.0058 | 0.00016504
72.962 | 15.1003 | 0.00016923
73.462 | 15.1949 | 0.00017426
73.962 | 15.2896 | 0.00017883
74.462 | 15.3846 | 0.00018367
74.962 | 15.4797 | 0.00018864
75.462 | 15.575 | 0.00019315
75.962 | 15.6701 | 0.00019835
76.462 | 15.7654 | 0.00020321
76.962 | 15.8608 | 0.00020787
77.462 | 15.9562 | 0.00021319
77.962 | 16.0515 | 0.00021816
78.462 | 16.1471 | 0.00022311
78.962 | 16.2425 | 0.00022796
79.462 | 16.3381 | 0.00023282
79.962 | 16.4338 | 0.00023773
80.462 | 16.5298 | 0.00024305
80.962 | 16.6259 | 0.00024833
81.462 | 16.7222 | 0.00025322
81.962 | 16.8187 | 0.0002577
82.462 | 16.9154 | 0.00026314
82.962 | 17.0122 | 0.00026813
83.462 | 17.109 | 0.00027346
83.962 | 17.2058 | 0.00027837
84.462 | 17.3025 | 0.00028382
84.962 | 17.3994 | 0.00028872
85.462 | 17.4963 | 0.00029401
85.962 | 17.5932 | 0.00029914
86.462 | 17.6901 | 0.00030407
86.962 | 17.787 | 0.00030931
87.462 | 17.884 | 0.00031444
87.962 | 17.9811 | 0.00031982
88.462 | 18.0782 | 0.00032536
88.962 | 18.1756 | 0.00033042
89.462 | 18.2731 | 0.00033584
89.962 | 18.3709 | 0.00034122
90.462 | 18.4687 | 0.0003463
90.962 | 18.5667 | 0.00035141
91.462 | 18.6647 | 0.00035649
91.962 | 18.7626 | 0.00036199
92.462 | 18.8607 | 0.00036736
92.962 | 18.959 | 0.00037314
93.462 | 19.0572 | 0.00037828
93.962 | 19.1555 | 0.00038341
94.462 | 19.2539 | 0.00038889
94.962 | 19.3528 | 0.00039435
95.462 | 19.4518 | 0.00039955
95.962 | 19.5506 | 0.00040489
96.462 | 19.6495 | 0.00041039
96.962 | 19.7485 | 0.00041589
97.462 | 19.8479 | 0.00042114
97.962 | 19.9473 | 0.00042681
98.462 | 20.0469 | 0.00043217
98.962 | 20.1465 | 0.00043715
99.462 | 20.2464 | 0.00044309
99.962 | 20.3464 | 0.00044848
100.462 | 20.4465 | 0.00045376
100.962 | 20.5466 | 0.00045922
101.462 | 20.6466 | 0.00046485
101.962 | 20.7465 | 0.00047063
102.462 | 20.8466 | 0.00047564
102.962 | 20.9467 | 0.00048124
103.462 | 21.0466 | 0.0004872
103.962 | 21.1464 | 0.0004922
104.462 | 21.2464 | 0.00049787
104.962 | 21.3464 | 0.00050337
105.462 | 21.4464 | 0.00050879
105.962 | 21.5466 | 0.00051397
106.462 | 21.6468 | 0.00051937
106.962 | 21.7475 | 0.00052499
107.462 | 21.8486 | 0.00053062
107.962 | 21.9496 | 0.00053601
108.462 | 22.051 | 0.00054103
108.962 | 22.1525 | 0.00054661
109.462 | 22.254 | 0.00055229
109.962 | 22.3558 | 0.00055829
110.462 | 22.4576 | 0.00056387
110.962 | 22.5591 | 0.00056965
111.462 | 22.6609 | 0.00057458
111.962 | 22.7626 | 0.0005801
112.462 | 22.8644 | 0.0005861
112.962 | 22.9662 | 0.00059131
113.462 | 23.0681 | 0.00059697
113.962 | 23.1701 | 0.00060242
114.462 | 23.2722 | 0.00060848
114.962 | 23.3741 | 0.00061411
115.462 | 23.4762 | 0.00061928
115.962 | 23.5783 | 0.00062511
116.462 | 23.6804 | 0.00063038
116.962 | 23.7827 | 0.00063597
117.462 | 23.8849 | 0.00064169
117.962 | 23.9871 | 0.00064722
118.462 | 24.0895 | 0.00065255
118.962 | 24.1919 | 0.00065791
119.462 | 24.2947 | 0.0006634
119.962 | 24.3974 | 0.00066916
120.462 | 24.5003 | 0.00067434
120.962 | 24.6032 | 0.00068004
121.462 | 24.7061 | 0.00068517
121.962 | 24.8092 | 0.00069099
122.462 | 24.9121 | 0.00069649
122.962 | 25.0149 | 0.00070202
123.462 | 25.1179 | 0.00070814
123.962 | 25.2207 | 0.00071338
124.462 | 25.3239 | 0.00071885
124.962 | 25.4273 | 0.00072439
125.462 | 25.5308 | 0.00073031
125.962 | 25.6343 | 0.00073587
126.462 | 25.738 | 0.00074135
126.962 | 25.842 | 0.00074685
127.462 | 25.946 | 0.00075266
127.962 | 26.05 | 0.00075814
128.462 | 26.1539 | 0.00076366
128.962 | 26.2578 | 0.00076933
129.462 | 26.3616 | 0.00077462
129.962 | 26.4657 | 0.00078025
130.462 | 26.5697 | 0.00078589
130.962 | 26.6736 | 0.0007917
131.462 | 26.7778 | 0.00079687
131.962 | 26.882 | 0.0008026
132.462 | 26.9864 | 0.00080803
132.962 | 27.0909 | 0.0008132
133.462 | 27.1953 | 0.00081933
133.962 | 27.3001 | 0.00082474
134.462 | 27.4047 | 0.00083042
134.962 | 27.5095 | 0.00083582
135.462 | 27.6145 | 0.00084131
135.962 | 27.7197 | 0.00084698
136.462 | 27.825 | 0.00085235
136.962 | 27.9302 | 0.00085855
137.462 | 28.0354 | 0.00086412
137.962 | 28.1408 | 0.00086972
138.462 | 28.2462 | 0.00087507
138.962 | 28.3515 | 0.00088079
139.462 | 28.4567 | 0.00088648
139.962 | 28.5622 | 0.00089163
140.462 | 28.6679 | 0.00089724
140.962 | 28.7736 | 0.00090313
141.462 | 28.8795 | 0.0009085
141.962 | 28.9853 | 0.00091418
142.462 | 29.0912 | 0.00091943
142.962 | 29.1973 | 0.00092503
143.462 | 29.3031 | 0.00093039
143.962 | 29.409 | 0.00093616
144.462 | 29.515 | 0.00094166
144.962 | 29.6209 | 0.00094767
145.462 | 29.7269 | 0.00095304
145.962 | 29.8328 | 0.0009586
146.462 | 29.9388 | 0.0009641
146.962 | 30.0451 | 0.00096949
147.462 | 30.1512 | 0.00097524
147.962 | 30.2576 | 0.00098054
148.462 | 30.3641 | 0.00098613
148.962 | 30.4706 | 0.00099191
149.462 | 30.5771 | 0.00099702
149.962 | 30.6836 | 0.0010031
150.462 | 30.7897 | 0.0010085
150.962 | 30.8957 | 0.0010142
151.462 | 31.0017 | 0.0010199
151.962 | 31.1079 | 0.0010249
152.462 | 31.2142 | 0.0010306
152.962 | 31.3208 | 0.0010358
153.462 | 31.4275 | 0.0010413
153.962 | 31.5347 | 0.0010471
154.462 | 31.6419 | 0.0010524
154.962 | 31.7493 | 0.0010581
155.462 | 31.8567 | 0.0010635
155.962 | 31.9641 | 0.0010688
156.462 | 32.0715 | 0.0010743
156.962 | 32.1788 | 0.0010798
157.462 | 32.2863 | 0.0010853
157.962 | 32.3938 | 0.0010906
158.462 | 32.5015 | 0.0010961
158.962 | 32.6093 | 0.0011013
159.462 | 32.7171 | 0.0011066
159.962 | 32.8249 | 0.0011123
160.462 | 32.9331 | 0.001118
160.962 | 33.0413 | 0.0011234
161.462 | 33.1493 | 0.0011286
161.962 | 33.2574 | 0.0011336
162.462 | 33.3655 | 0.0011393
162.962 | 33.4738 | 0.0011449
163.462 | 33.582 | 0.0011503
163.962 | 33.6902 | 0.0011562
164.462 | 33.7985 | 0.0011617
164.962 | 33.9069 | 0.0011676
165.462 | 34.0153 | 0.001173
165.962 | 34.1238 | 0.0011781
166.462 | 34.2323 | 0.0011834
166.962 | 34.3409 | 0.0011886
167.462 | 34.4495 | 0.0011944
167.962 | 34.558 | 0.0011999
168.462 | 34.6666 | 0.0012049
168.962 | 34.7751 | 0.0012107
169.462 | 34.8838 | 0.001216
169.962 | 34.9926 | 0.0012215
170.462 | 35.1014 | 0.0012271
170.962 | 35.2104 | 0.0012323
171.462 | 35.3197 | 0.0012379
171.962 | 35.4291 | 0.0012435
172.462 | 35.5385 | 0.001248
172.962 | 35.648 | 0.0012534
173.462 | 35.7576 | 0.0012588
173.962 | 35.8672 | 0.0012643
174.462 | 35.9768 | 0.0012705
174.962 | 36.0865 | 0.0012761
175.462 | 36.1962 | 0.0012818
175.962 | 36.306 | 0.0012874
176.462 | 36.4159 | 0.0012928
176.962 | 36.5258 | 0.0012987
177.462 | 36.6361 | 0.0013023
177.962 | 36.7464 | 0.0013077
178.462 | 36.857 | 0.0013138
178.962 | 36.9677 | 0.001319
179.462 | 37.0785 | 0.0013241
179.962 | 37.1894 | 0.0013299
180.462 | 37.3003 | 0.0013352
180.962 | 37.4112 | 0.0013408
181.462 | 37.5219 | 0.0013452
181.962 | 37.6326 | 0.0013506
182.462 | 37.7434 | 0.001356
182.962 | 37.8542 | 0.001362
183.462 | 37.9651 | 0.0013673
183.962 | 38.0759 | 0.0013735
184.462 | 38.1868 | 0.0013789
184.962 | 38.2979 | 0.0013851
185.462 | 38.4091 | 0.0013909
185.962 | 38.5202 | 0.0013955
186.462 | 38.6312 | 0.001401
186.962 | 38.7426 | 0.0014063
187.462 | 38.8541 | 0.0014115
187.962 | 38.9656 | 0.0014174
188.462 | 39.0772 | 0.0014223
188.962 | 39.1889 | 0.001428
189.462 | 39.3008 | 0.0014337
189.962 | 39.4125 | 0.0014395
190.462 | 39.5241 | 0.0014451
190.962 | 39.6361 | 0.0014508
191.462 | 39.7478 | 0.0014564
191.962 | 39.8597 | 0.0014629
192.462 | 39.9714 | 0.0014678
192.962 | 40.0832 | 0.0014742
193.462 | 40.1953 | 0.00148
193.962 | 40.3069 | 0.0014857
194.462 | 40.4188 | 0.0014916
194.962 | 40.5305 | 0.0014969
195.462 | 40.6425 | 0.0015025
195.962 | 40.7544 | 0.0015086
196.462 | 40.8663 | 0.0015149
196.962 | 40.9784 | 0.0015217
197.462 | 41.0906 | 0.001527
197.962 | 41.203 | 0.0015331
198.462 | 41.3154 | 0.0015386
198.962 | 41.4281 | 0.0015438
199.462 | 41.5411 | 0.00155
199.962 | 41.6542 | 0.0015566
200.462 | 41.7674 | 0.0015627
200.962 | 41.8807 | 0.0015694
201.462 | 41.9942 | 0.0015762
201.962 | 42.1078 | 0.0015814
202.462 | 42.2212 | 0.0015878
202.962 | 42.3349 | 0.0015946
203.462 | 42.4486 | 0.0016006
203.962 | 42.5623 | 0.0016078
204.462 | 42.676 | 0.0016145
204.962 | 42.7898 | 0.0016211
205.462 | 42.9037 | 0.0016281
205.962 | 43.0177 | 0.0016348
206.462 | 43.1314 | 0.001642
206.962 | 43.2449 | 0.0016484
207.462 | 43.3586 | 0.0016556
207.962 | 43.4724 | 0.0016628
208.462 | 43.5862 | 0.00167
208.962 | 43.6999 | 0.0016757
209.462 | 43.8137 | 0.0016829
209.962 | 43.9278 | 0.0016904
210.462 | 44.0421 | 0.001698
210.962 | 44.1566 | 0.0017046
211.462 | 44.2711 | 0.0017116
211.962 | 44.3858 | 0.0017189
212.462 | 44.5006 | 0.0017258
212.962 | 44.6154 | 0.0017334
213.462 | 44.7304 | 0.0017405
213.962 | 44.8451 | 0.0017477
214.462 | 44.9598 | 0.0017549
214.962 | 45.0743 | 0.0017621
215.462 | 45.1889 | 0.0017696
215.962 | 45.3035 | 0.001777
216.462 | 45.4179 | 0.0017847
216.962 | 45.5326 | 0.001792
217.462 | 45.6475 | 0.0017991
217.962 | 45.7627 | 0.0018063
218.462 | 45.8781 | 0.0018139
218.962 | 45.9938 | 0.0018211
219.462 | 46.1098 | 0.0018294
219.962 | 46.2257 | 0.0018368
220.462 | 46.3415 | 0.001844
220.962 | 46.4573 | 0.0018514
221.462 | 46.5731 | 0.0018596
221.962 | 46.6888 | 0.0018672
222.462 | 46.8043 | 0.0018754
222.962 | 46.92 | 0.0018833
223.462 | 47.0358 | 0.0018915
223.962 | 47.1516 | 0.0018995
224.462 | 47.2676 | 0.0019072
224.962 | 47.3839 | 0.001915
225.462 | 47.5002 | 0.001923
225.962 | 47.6166 | 0.0019308
226.462 | 47.7332 | 0.0019387
226.962 | 47.8496 | 0.0019468
227.462 | 47.9662 | 0.0019544
227.962 | 48.0826 | 0.0019622
228.462 | 48.1993 | 0.0019702
228.962 | 48.3161 | 0.0019784
229.462 | 48.4329 | 0.001986
229.962 | 48.5498 | 0.0019941
230.462 | 48.6666 | 0.0020018
230.962 | 48.7836 | 0.0020096
231.462 | 48.9006 | 0.0020176
231.962 | 49.0176 | 0.0020255
232.462 | 49.1347 | 0.0020337
232.962 | 49.252 | 0.0020415
233.462 | 49.3694 | 0.0020496
233.962 | 49.4869 | 0.0020575
234.462 | 49.6042 | 0.0020657
234.962 | 49.7217 | 0.0020731
235.462 | 49.8392 | 0.0020811
235.962 | 49.9568 | 0.0020893
236.462 | 50.0743 | 0.0020971
236.962 | 50.192 | 0.002105
237.462 | 50.3098 | 0.0021132
237.962 | 50.4276 | 0.0021212
238.462 | 50.5454 | 0.0021296
238.962 | 50.6634 | 0.0021376
239.462 | 50.7816 | 0.0021455
239.962 | 50.8998 | 0.0021539
240.462 | 51.0182 | 0.0021618
240.962 | 51.137 | 0.00217
241.462 | 51.2559 | 0.0021781
241.962 | 51.3749 | 0.002186
242.462 | 51.4938 | 0.0021942
242.962 | 51.6129 | 0.0022021
243.462 | 51.7321 | 0.0022101
243.962 | 51.8511 | 0.0022181
244.462 | 51.97 | 0.0022266
244.962 | 52.089 | 0.0022343
245.462 | 52.2079 | 0.0022425
245.962 | 52.3267 | 0.0022503
246.462 | 52.4457 | 0.0022585
246.962 | 52.5647 | 0.0022668
247.462 | 52.684 | 0.002275
247.962 | 52.8034 | 0.0022827
248.462 | 52.9228 | 0.0022907
248.962 | 53.0424 | 0.0022985
249.462 | 53.162 | 0.0023068
249.962 | 53.2818 | 0.0023147
250.462 | 53.4015 | 0.0023224
250.962 | 53.5216 | 0.0023308
251.462 | 53.6418 | 0.002339
251.962 | 53.7619 | 0.0023467
252.462 | 53.882 | 0.0023545
252.962 | 54.0023 | 0.0023624
253.462 | 54.123 | 0.0023703
253.962 | 54.2434 | 0.0023776
254.462 | 54.364 | 0.0023856
254.962 | 54.4847 | 0.0023935
255.462 | 54.6056 | 0.002401
255.962 | 54.7265 | 0.0024092
256.462 | 54.8474 | 0.0024168
256.962 | 54.9689 | 0.0024251
257.462 | 55.0904 | 0.002433
257.962 | 55.2116 | 0.0024403
258.462 | 55.3331 | 0.0024492
258.962 | 55.4546 | 0.0024573
259.462 | 55.5761 | 0.0024653
259.962 | 55.6971 | 0.0024733
260.462 | 55.8183 | 0.0024814
260.962 | 55.94 | 0.0024898
261.462 | 56.0618 | 0.0024976
261.962 | 56.1836 | 0.0025055
262.462 | 56.3055 | 0.0025133
262.962 | 56.4276 | 0.0025214
263.462 | 56.5497 | 0.0025297
263.962 | 56.6719 | 0.0025377
264.462 | 56.794 | 0.0025459
264.962 | 56.9162 | 0.0025533
265.462 | 57.0385 | 0.0025613
265.962 | 57.1609 | 0.0025694
266.462 | 57.2834 | 0.0025772
266.962 | 57.4061 | 0.0025851
267.462 | 57.5285 | 0.0025931
267.962 | 57.6511 | 0.0026009
268.462 | 57.7739 | 0.002609
268.962 | 57.8971 | 0.0026171
269.462 | 58.0204 | 0.002625
269.962 | 58.1435 | 0.0026326
270.462 | 58.2672 | 0.0026403
270.962 | 58.3908 | 0.0026482
271.462 | 58.514 | 0.0026561
271.962 | 58.6372 | 0.0026639
272.462 | 58.7603 | 0.0026718
272.962 | 58.8836 | 0.0026801
273.462 | 59.007 | 0.0026881
273.962 | 59.1304 | 0.0026961
274.462 | 59.2542 | 0.0027042
274.962 | 59.3784 | 0.0027119
275.462 | 59.5025 | 0.0027195
275.962 | 59.6266 | 0.0027273
276.462 | 59.7507 | 0.0027357
276.962 | 59.875 | 0.0027437
277.462 | 59.9994 | 0.0027516
277.962 | 60.1236 | 0.0027592
278.462 | 60.248 | 0.0027673
278.962 | 60.3725 | 0.0027752
279.462 | 60.4973 | 0.0027831
279.962 | 60.6222 | 0.0027914
280.462 | 60.7471 | 0.0027993
280.962 | 60.8722 | 0.0028069
281.462 | 60.9972 | 0.0028151
281.962 | 61.1219 | 0.0028229
282.462 | 61.2469 | 0.0028308
282.962 | 61.372 | 0.0028392
283.462 | 61.4974 | 0.0028468
283.962 | 61.623 | 0.0028549
284.462 | 61.7488 | 0.0028626
284.962 | 61.875 | 0.0028708
285.462 | 62.0011 | 0.0028785
285.962 | 62.1271 | 0.0028861
286.462 | 62.2534 | 0.0028944
286.962 | 62.3796 | 0.0029022
287.462 | 62.506 | 0.0029097
287.962 | 62.6324 | 0.0029181
288.462 | 62.759 | 0.0029255
288.962 | 62.8857 | 0.0029335
289.462 | 63.0123 | 0.0029414
289.962 | 63.139 | 0.0029489
290.462 | 63.2657 | 0.0029567
290.962 | 63.3924 | 0.0029647
291.462 | 63.5193 | 0.0029726
291.962 | 63.6462 | 0.0029803
292.462 | 63.7733 | 0.0029881
292.962 | 63.9006 | 0.0029958
293.462 | 64.0279 | 0.0030033
293.962 | 64.1553 | 0.0030113
294.462 | 64.2825 | 0.0030191
294.962 | 64.4097 | 0.0030268
295.462 | 64.5368 | 0.0030346
295.962 | 64.6638 | 0.0030421
296.462 | 64.7909 | 0.0030503
296.962 | 64.918 | 0.0030579
297.462 | 65.0455 | 0.0030655
297.962 | 65.1732 | 0.0030733
298.462 | 65.301 | 0.0030811
298.962 | 65.4289 | 0.0030887
299.462 | 65.5572 | 0.0030966
299.962 | 65.6858 | 0.0031043
300.462 | 65.8142 | 0.0031124
300.962 | 65.9428 | 0.0031198
301.462 | 66.0716 | 0.0031276
301.962 | 66.2004 | 0.0031354
302.462 | 66.3291 | 0.0031436
302.962 | 66.4579 | 0.0031513
303.462 | 66.5868 | 0.0031588
303.962 | 66.7154 | 0.0031665
304.462 | 66.8441 | 0.0031742
304.962 | 66.973 | 0.0031822
305.462 | 67.1018 | 0.0031893
305.962 | 67.2307 | 0.0031971
306.462 | 67.3599 | 0.0032051
306.962 | 67.4892 | 0.0032128
307.462 | 67.6185 | 0.0032203
307.962 | 67.748 | 0.003228
308.462 | 67.8774 | 0.003235
308.962 | 68.0068 | 0.0032424
309.462 | 68.1363 | 0.0032501
309.962 | 68.2659 | 0.0032578
310.462 | 68.3954 | 0.0032648
310.962 | 68.5251 | 0.0032727
311.462 | 68.655 | 0.0032802
311.962 | 68.7852 | 0.0032874
312.462 | 68.9152 | 0.0032947
312.962 | 69.0456 | 0.0033017
313.462 | 69.1761 | 0.0033092
313.962 | 69.3068 | 0.0033162
314.462 | 69.4373 | 0.0033237
314.962 | 69.5678 | 0.0033307
315.462 | 69.6982 | 0.0033376
315.962 | 69.8288 | 0.0033451
316.462 | 69.9596 | 0.0033516
316.962 | 70.0902 | 0.0033582
317.462 | 70.2216 | 0.0033646
317.962 | 70.3533 | 0.0033718
318.462 | 70.485 | 0.0033785
318.962 | 70.6167 | 0.0033854
319.462 | 70.7484 | 0.0033921
319.962 | 70.88 | 0.0033989
320.462 | 71.0115 | 0.0034057
320.962 | 71.1431 | 0.0034125
321.462 | 71.275 | 0.0034197
321.962 | 71.4071 | 0.0034263
322.462 | 71.5394 | 0.0034339
322.962 | 71.6718 | 0.0034403
323.462 | 71.8043 | 0.0034472
323.962 | 71.9366 | 0.0034546
324.462 | 72.0687 | 0.0034621
324.962 | 72.201 | 0.0034695
325.462 | 72.3333 | 0.003477
325.962 | 72.466 | 0.0034843
326.462 | 72.5988 | 0.0034908
326.962 | 72.7317 | 0.0034977
327.462 | 72.8647 | 0.0035047
327.962 | 72.9978 | 0.0035115
328.462 | 73.1309 | 0.0035186
328.962 | 73.2638 | 0.0035263
329.462 | 73.3967 | 0.003533
329.962 | 73.5298 | 0.0035403
330.462 | 73.6629 | 0.0035469
330.962 | 73.7964 | 0.0035531
331.462 | 73.93 | 0.00356
331.962 | 74.064 | 0.0035671
332.462 | 74.1976 | 0.0035744
332.962 | 74.331 | 0.0035811
333.462 | 74.4644 | 0.003588
333.962 | 74.5981 | 0.0035952
334.462 | 74.7318 | 0.0036022
334.962 | 74.8657 | 0.0036089
335.462 | 74.9999 | 0.0036148
335.962 | 75.1341 | 0.0036222
336.462 | 75.2682 | 0.0036295
336.962 | 75.4022 | 0.003636
337.462 | 75.5366 | 0.0036426
337.962 | 75.6713 | 0.0036493
338.462 | 75.8063 | 0.0036558
338.962 | 75.9418 | 0.0036625
339.462 | 76.0777 | 0.0036689
339.962 | 76.2139 | 0.0036755
340.462 | 76.3503 | 0.0036827
340.962 | 76.4871 | 0.0036886
341.462 | 76.6239 | 0.0036953
341.962 | 76.7603 | 0.0037015
342.462 | 76.8968 | 0.0037087
342.962 | 77.0336 | 0.0037158
343.462 | 77.1702 | 0.0037221
343.962 | 77.307 | 0.0037291
344.462 | 77.4444 | 0.0037364
344.962 | 77.5818 | 0.003743
345.462 | 77.7193 | 0.0037504
345.962 | 77.8572 | 0.0037567
346.462 | 77.9955 | 0.0037636
346.962 | 78.1333 | 0.0037714
347.462 | 78.2708 | 0.0037784
347.962 | 78.408 | 0.0037834
348.462 | 78.545 | 0.0037904
348.962 | 78.6814 | 0.0037973
349.462 | 78.8173 | 0.0038037
349.962 | 78.9533 | 0.0038101
350.462 | 79.0892 | 0.0038158
350.962 | 79.2246 | 0.0038223
351.462 | 79.3597 | 0.0038272
351.962 | 79.4946 | 0.0038333
352.462 | 79.6286 | 0.0038377
352.962 | 79.7622 | 0.0038437
353.462 | 79.895 | 0.00385
353.962 | 80.0273 | 0.0038562
354.462 | 80.1592 | 0.0038608
354.962 | 80.2908 | 0.0038674
355.462 | 80.4221 | 0.0038741
355.962 | 80.5531 | 0.0038782
356.462 | 80.6839 | 0.0038845
356.962 | 80.8151 | 0.0038914
357.462 | 80.9459 | 0.0038982
357.962 | 81.0768 | 0.0039025
358.462 | 81.2078 | 0.0039091
358.962 | 81.3391 | 0.0039157
359.462 | 81.4702 | 0.0039198
359.962 | 81.6017 | 0.0039263
360.462 | 81.7337 | 0.0039315
360.962 | 81.8657 | 0.0039373
361.462 | 81.9977 | 0.0039441
361.962 | 82.1304 | 0.0039483
362.462 | 82.2632 | 0.0039552
362.962 | 82.3961 | 0.0039614
363.462 | 82.5291 | 0.0039665
363.962 | 82.6625 | 0.0039725
364.462 | 82.7961 | 0.0039798
364.962 | 82.9298 | 0.0039841
365.462 | 83.0637 | 0.0039909
365.962 | 83.1983 | 0.0039964
366.462 | 83.3329 | 0.0040023
366.962 | 83.4678 | 0.0040088
367.462 | 83.6031 | 0.004015
367.962 | 83.7387 | 0.0040199
368.462 | 83.8743 | 0.0040264
368.962 | 84.0102 | 0.004033
369.462 | 84.1461 | 0.0040377
369.962 | 84.2822 | 0.0040447
370.462 | 84.4188 | 0.0040518
370.962 | 84.5555 | 0.0040563
371.462 | 84.6925 | 0.0040628
371.962 | 84.8297 | 0.0040698
372.462 | 84.9672 | 0.0040743
372.962 | 85.1047 | 0.0040813
373.462 | 85.2426 | 0.0040881
373.962 | 85.3808 | 0.0040921
374.462 | 85.5192 | 0.0040991
374.962 | 85.658 | 0.0041042
375.462 | 85.7972 | 0.0041111
375.962 | 85.9363 | 0.0041179
376.462 | 86.0756 | 0.0041224
376.962 | 86.2148 | 0.0041288
377.462 | 86.3538 | 0.004136
377.962 | 86.4927 | 0.0041407
378.462 | 86.632 | 0.0041471
378.962 | 86.7712 | 0.0041546
379.462 | 86.9106 | 0.0041559
379.962 | 87.0505 | 0.004163
380.462 | 87.1905 | 0.0041704
380.962 | 87.3302 | 0.0041773
381.462 | 87.4703 | 0.0041815
381.962 | 87.6108 | 0.0041879
382.462 | 87.7515 | 0.0041955
382.962 | 87.8923 | 0.0041998
383.462 | 88.0335 | 0.0042066
383.962 | 88.1753 | 0.0042146
384.462 | 88.3174 | 0.0042058
384.962 | 88.4595 | 0.0042129
385.462 | 88.6022 | 0.0042205
385.962 | 88.745 | 0.0042279
386.462 | 88.8876 | 0.0042354
386.962 | 89.03 | 0.0042424
387.462 | 89.1728 | 0.0042477
387.962 | 89.3155 | 0.0042548
388.462 | 89.4586 | 0.0042609
388.962 | 89.6018 | 0.0042659
389.462 | 89.7451 | 0.0042731
389.962 | 89.8883 | 0.0042805
390.462 | 90.0317 | 0.0042853
390.962 | 90.1754 | 0.0042921
391.462 | 90.3192 | 0.0042972
391.962 | 90.4633 | 0.0043034
392.462 | 90.6078 | 0.0043107
392.962 | 90.7521 | 0.0043159
393.462 | 90.8962 | 0.0043212
393.962 | 91.0402 | 0.0043281
394.462 | 91.1842 | 0.0043325
394.962 | 91.3283 | 0.0043401
395.462 | 91.4726 | 0.0043463
395.962 | 91.6173 | 0.0043526
396.462 | 91.7622 | 0.0043588
396.962 | 91.9073 | 0.004365
397.462 | 92.0522 | 0.0043714
397.962 | 92.1972 | 0.0043775
398.462 | 92.342 | 0.0043797
398.962 | 92.4871 | 0.0043865
399.462 | 92.6323 | 0.0043925
399.962 | 92.7777 | 0.0043984
400.462 | 92.9233 | 0.0044055
400.962 | 93.0689 | 0.0044104
401.462 | 93.2145 | 0.0044171
401.962 | 93.3604 | 0.0044245
402.462 | 93.5063 | 0.0044287
402.962 | 93.6525 | 0.0044357
403.462 | 93.7987 | 0.0044407
403.962 | 93.9447 | 0.0044471
404.462 | 94.0906 | 0.0044541
404.962 | 94.2364 | 0.0044598
405.462 | 94.3824 | 0.0044641
405.962 | 94.5287 | 0.0044711
406.462 | 94.6755 | 0.0044767
406.962 | 94.8226 | 0.0044833
407.462 | 94.9699 | 0.00449
407.962 | 95.1171 | 0.0044963
408.462 | 95.2644 | 0.0045026
408.962 | 95.4117 | 0.0045091
409.462 | 95.5597 | 0.0045127
409.962 | 95.7075 | 0.004518
410.462 | 95.8557 | 0.0045256
410.962 | 96.0038 | 0.0045323
411.462 | 96.1514 | 0.0045373
411.962 | 96.2987 | 0.0045442
412.462 | 96.4461 | 0.0045509
412.962 | 96.5934 | 0.0045558
413.462 | 96.7408 | 0.0045627
413.962 | 96.8885 | 0.0045672
414.462 | 97.0366 | 0.004574
414.962 | 97.1848 | 0.0045806
415.462 | 97.3329 | 0.0045872
415.962 | 97.4811 | 0.0045935
416.462 | 97.6293 | 0.0045998
416.962 | 97.7772 | 0.0046054
417.462 | 97.925 | 0.00461
417.962 | 98.0732 | 0.0046164
418.462 | 98.2217 | 0.0046214
418.962 | 98.37 | 0.0046277
419.462 | 98.5187 | 0.0046341
419.962 | 98.6673 | 0.0046411
420.462 | 98.8158 | 0.0046473
420.962 | 98.9642 | 0.0046529
421.462 | 99.1128 | 0.0046585
421.962 | 99.2615 | 0.0046641
422.462 | 99.4102 | 0.0046704
422.962 | 99.5591 | 0.0046761
423.462 | 99.7081 | 0.0046807
423.962 | 99.8572 | 0.0046878
424.462 | 100.0061 | 0.0046945
424.962 | 100.1552 | 0.0047013
425.462 | 100.3044 | 0.0047075
425.962 | 100.4536 | 0.0047133
426.462 | 100.6031 | 0.0047189
426.962 | 100.7528 | 0.0047254
427.462 | 100.9025 | 0.0047308
427.962 | 101.0523 | 0.0047361
428.462 | 101.202 | 0.0047427
428.962 | 101.3517 | 0.0047494
429.462 | 101.5017 | 0.0047557
429.962 | 101.6517 | 0.004762
430.462 | 101.8018 | 0.004737
430.962 | 101.9523 | 0.0047192